## Downslope Dosing Calc
Siphon Dosing Calculations
Company:
Ph / Fax:
Project Name:
Prepared by:
Input:
Siphon Model: |  | Invalid siphon
Length of Run (ft): |  | feet |  |  |  | 0.5 | 0.75 | 1 | 1.25 | 1.5 | 2 | 2.5 | 3 | 3.5 | 4 | 5 | 6 | 8 | 10 | 12
Fall (ft): |  | feet |  |  | CLASS 125 | N.A. | N.A. | N.A. | 1.548 | 1.784 | 2.229 | N.A. | 3.284 | 3.754 | 4.224 | 5.221 | 6.217 | 8.095 | 10.088 | 11.966
[5 empty] | CLASS 160 | N.A. | N.A. | N.A. | 1.532 | 1.754 | 2.193 | 2.655 | 3.23 | 3.692 | 4.154 | 5.135 | 6.115 | 7.961 | 9.924 | 11.77
Number of Orifices: |  |  |  |  | CLASS 200 | N.A. | 0.93 | 1.189 | 1.502 | 1.72 | 2.149 | 2.601 | 3.166 | 3.62 | 4.072 | 5.033 | 5.993 | 7.805 | 9.728 | 11.538
Orifice Diameter (in): |  | inches |  |  | CLASS 315 | 0.716 | 0.894 | 1.121 | 1.414 | 1.618 | 2.023 | 2.449 | 2.962 | 3.408 | 3.834 | 4.739 | 5.643 | N.A. | N.A. | N.A.
Squirt Height (ft): |  | feet |  |  | SCHEDULE 40 | 0.622 | 0.824 | 1.049 | 1.38 | 1.61 | 2.067 | 2.469 | 3.068 | 3.548 | 4.026 | 5.047 | 6.065 | 7.981 | 10.02 | 11.938
[5 empty] | SCHEDULE 80 | 0.546 | 0.742 | 0.957 | 1.278 | 1.5 | 1.939 | 2.323 | 2.9 | 3.364 | 3.826 | 4.813 | 5.761 | 7.625 | 9.564 | 11.376
Transport Line Size (in): |  | inches |  |  | TRANSPORT - I.D.
Pipe Class/Schedule: |  | #N/A
Dose Chamber Volume Per Inch (gal/in): |  | gallons/inch
|  |  |  | Siphon Model | Siphon Model | Avg. Discharge Rate | 1.3 time avg Discharge Rate | Transport Line size
Volume of Lateral and Manifold Piping: |  | gallons |  | 204 | OSI204 | 30 | 39 | 3
(If orifices are orientated upwards and piping | 0 |  |  | 208 | OSI208 | 30 | 39 | 3
will remain full between doses - Enter " 0 ") |  |  |  | 210 | OSI210 | 34 | 44.2 | 3
|  |  |  | 212 | OSI212 | 34 | 44.2 | 3
Calculation: |  |  |  | 214 | OSI214 | 38 | 49.4 | 3
Approximate Flow Rate Required to Pressurize System (gpm): | 0 | gpm |  | 310 | OSI310 | 68 | 88.4 | 4
Siphon Discharge Rate (gpm): | #N/A | gpm |  | 312 | OSI312 | 70 | 91 | 4
|  |  |  | 314 | OSI314 | 72 | 93.6 | 4
Siphon Drawdown (in): | 0 | inches | Not a valid siphon model | 316 | OSI316 | 74 | 96.2 | 4
Dose Volume (gal): | 0 | gallons |  | 318 | OSI318 | 76 | 98.8 | 4
|  |  |  | 320 | OSI320 | 84 | 109.2 | 4
Approximate Gallons Required to Fill Transport | #VALUE! |  |  | 324 | OSI324 | 90 | 117 | 4
Line to the Required Squirt Height: | #VALUE! | gallons |  | 330 | OSI330 | 100 | 130 | 4
|  |  |  | 336 | OSI336 | 110 | 143 | 4
Approximate Time For Siphon Discharge: | #N/A | seconds |  | 342 | OSI342 | 120 | 156 | 4
|  |  |  | 348 | OSI348 | 130 | 169 | 4
Approximate Time Required to Fill Transport |  |  |  | 412 | OSI412 | 140 | 182 | 4
Line to the Required Squirt Height: | #VALUE! | seconds |  | 414 | OSI414 | 144 | 187.2 | 4
| #VALUE! |  |  | 416 | OSI416 | 148 | 192.4 | 4
Percent of Dose Required to Pressurize the System to the |  |  |  | 418 | OSI418 | 152 | 197.6 | 4
Required Squirt Height (Dose Volume/Gallons Required): | #VALUE! | % | #VALUE! | 420 | OSI420 | 156 | 202.8 | 4
Acceptable Values are 0 - 50%. |  |  |  | 424 | OSI424 | 160 | 208 | 4
|  |  |  | 430 | OSI430 | 170 | 221 | 4
Analyze Result: |  |  |  | 436 | OSI436 | 185 | 240.5 | 4
"Error's" or "Caution's" regarding the Inputs and Calculations are listed below. |  |  |  | 442 | OSI442 | 205 | 266.5 | 4
|  |  |  | 448 | OSI448 | 230 | 299 | 4
#N/A |  |  |  | 618 | OSI618 | 325 | 422.5 | 6
#N/A |  |  |  | 624 | OSI624 | 350 | 455 | 6
|  |  |  | 630 | OSI630 | 390 | 507 | 6
|  |  |  | 636 | OSI636 | 430 | 559 | 6
#VALUE! |  |  |  | 642 | OSI642 | 440 | 572 | 6
#N/A |  |  |  | 648 | OSI648 | 465 | 604.5 | 6
|  |  |  | 830 | OSI830 | 800 | 1040 | 8
|  |  |  | 836 | OSI836 | 850 | 1105 | 8
|  |  |  | 842 | OSI842 | 900 | 1170 | 8
|  |  |  | 848 | OSI848 | 900 | 1170 | 8
#VALUE!

## Instructions
Instructions -Downslope Pressure Dosing
Inputs:
Fall - | Fall is measured from the bottom of the siphon bell to the lateral elevation.
1. Fall is measured from the bottom of the siphon bell to the lateral elevation.
2. To ensure two phase flow in the transport line, the transport should be one pipe size
larger than the siphon diameter.
3. In general, a siphon with a discharge rate 1.3 or more times the desired design
discharge rate is required.
Notes:
Dose Percentage should be between 0 and 50 percent.
If the Result is a Negative value, the Flow Rate Required exceeds the Siphon discharge rate.
Solution : Choose a siphon with a higher discharge rate or reduce the # of Orifices or Squirt height.
If Result is greater than 100%: The Flow Rate Required exceeds the Siphon discharge rate.
If Result is between 50 and 100%: The dose may end before the required squirt height is reached.
Solution : Choose a siphon with a higher discharge rate or drawdown, reduce the # of Orifices or Squirt height.